## IDs
Inverter	Base Address (Hex)
RL	200
RR	201
FL	202
FR	203

Each inverter uses the same CAN configuration, but with different message message IDs. The configuration in the Offsets sheet is the generic configuration, each ID should be added with the specific node’s base address. (Ex base 0x200 + offset 0x300 => 0x500)

## Offsets
ID number / / element		Name	Dec / Value	Hex / Value	Length / in byte	Type		Note
ID34091		User list 3	87		*2	hex		The value 'list length' must be adapted to the subsequent configuration. The input value is 2 bytes and is in Dec (regardless of the specification in the Type field) / If the sum of the list elements results in an odd number, then a DUMMY byte is inserted at the end.
1		[maximum]	[1024]					Maximum possible list length
2		Mode message configuration	1	1	1	hex		Selection mode / The 'Free CAN message configuration' is activated with the value 1.
3		Total of send messages	5	5	1	hex		Begin send messages / Max. 10 send messages
4		CAN Identifier send messages 1	Input / in / hex	4	2	hex		Head send message 1 / 11-bit-identifier [hex]
5		Cycle / delay time in ms	5	5	2	hex		Cycle time or delay time for event-driven messages in ms.
6		Data length in byte	8	8	1	hex		The data length is the sum of the configured signals. (max. 8 byte)
7		Attribute	0	0	1	hex		0 = Message is sent cyclically / 1 = Event driven
8		Total of signals	3	3	1	hex		Total of signals (max. 8 byte per send message)
9		Signal type	2	2	1	hex		Begin send message 1 / 0 = SERCOS parameter / 2 = Special signal
10		Reserved	0	0	1	hex		Only value 0 is allowed.
11		Index	3	3	2	hex		Index SERCOS or Special signal
12		Length in bit	16	10	1	hex		Data lenght index in bit
13		Shift in bits (start bit)	0	0	1	hex		The entered value is used to specify the start bit of the signal in the message. (0..63 bit)
14		Attribute sende message	0	0	1	hex		0 = without control signal, 1 = with control signal / 0 = unsigned (e.g. status word) , 2 = signed (e.g. actual torque value) / 0 = higher-value bits are lost, 4 = signal is limited to the maximum valuet // Relative to 'length in bits'
15		Signal type	2	2	1	hex		Begin send message 2 / 0 = SERCOS parameter / 2 = Special signal
16		Reserved	0	0	1	hex		Only value 0 is allowed.
17		Index	19	13	2	hex		Index SERCOS or Special signal
18		Length in bit	16	10	1	hex		Data lenght index in bit
19		Shift in bits (start bit)	16	10	1	hex		The entered value is used to specify the start bit of the signal in the message. (0..63 bit)
20		Attribute sende message	2	2	1	hex		0 = without control signal, 1 = with control signal / 0 = unsigned (e.g. status word) , 2 = signed (e.g. actual torque value) / 0 = higher-value bits are lost, 4 = signal is limited to the maximum valuet // Relative to 'length in bits'
21		Signal type	2	2	1	hex		Begin send message 3 / 0 = SERCOS parameter / 2 = Special signal
22		Reserved	0	0	1	hex		Only value 0 is allowed.
23		Index	20	14	2	hex		Index SERCOS or Special signal
24		Length in bit	32	20	1	hex		Data lenght index in bit
25		Shift in bits (start bit)	32	20	1	hex		The entered value is used to specify the start bit of the signal in the message. (0..63 bit)
26		Attribute sende message	2	2	1	hex		0 = without control signal, 1 = with control signal / 0 = unsigned (e.g. status word) , 2 = signed (e.g. actual torque value) / 0 = higher-value bits are lost, 4 = signal is limited to the maximum valuet // Relative to 'length in bits'
27		CAN Identifier send messages 1	Input / in / hex	8	2	hex		Head send message 1 / 11-bit-identifier [hex]
28		Cycle / delay time in ms	5	5	2	hex		Cycle time or delay time for event-driven messages in ms.
29		Data length in byte	8	8	1	hex		The data length is the sum of the configured signals. (max. 8 byte)
30		Attribute	0	0	1	hex		0 = Message is sent cyclically / 1 = Event driven
31		Total of signals	3	3	1	hex		Total of signals (max. 8 byte per send message)
32		Signal type	0	0	1	hex		Begin send message 1 / 0 = SERCOS parameter / 2 = Special signal
33		Reserved	0	0	1	hex		Only value 0 is allowed.
34		Index	32836	8044	2	hex		Index SERCOS or Special signal
35		Length in bit	16	10	1	hex		Data lenght index in bit
36		Shift in bits (start bit)	0	0	1	hex		The entered value is used to specify the start bit of the signal in the message. (0..63 bit)
37		Attribute sende message	0	0	1	hex		0 = without control signal, 1 = with control signal / 0 = unsigned (e.g. status word) , 2 = signed (e.g. actual torque value) / 0 = higher-value bits are lost, 4 = signal is limited to the maximum valuet // Relative to 'length in bits'
38		Signal type	0	0	1	hex		Begin send message 2 / 0 = SERCOS parameter / 2 = Special signal
39		Reserved	0	0	1	hex		Only value 0 is allowed.
40		Index	32834	8042	2	hex		Index SERCOS or Special signal
41		Length in bit	16	10	1	hex		Data lenght index in bit
42		Shift in bits (start bit)	16	10	1	hex		The entered value is used to specify the start bit of the signal in the message. (0..63 bit)
43		Attribute sende message	2	2	1	hex		0 = without control signal, 1 = with control signal / 0 = unsigned (e.g. status word) , 2 = signed (e.g. actual torque value) / 0 = higher-value bits are lost, 4 = signal is limited to the maximum valuet // Relative to 'length in bits'
44		Signal type	0	0	1	hex		Begin send message 3 / 0 = SERCOS parameter / 2 = Special signal
45		Reserved	0	0	1	hex		Only value 0 is allowed.
46		Index	33100	814C	2	hex		Index SERCOS or Special signal
47		Length in bit	32	20	1	hex		Data lenght index in bit
48		Shift in bits (start bit)	32	20	1	hex		The entered value is used to specify the start bit of the signal in the message. (0..63 bit)
49		Attribute sende message	0	0	1	hex		0 = without control signal, 1 = with control signal / 0 = unsigned (e.g. status word) , 2 = signed (e.g. actual torque value) / 0 = higher-value bits are lost, 4 = signal is limited to the maximum valuet // Relative to 'length in bits'
50		CAN Identifier send messages 1	Input / in / hex	300	2	hex		Head send message 1 / 11-bit-identifier [hex]
51		Cycle / delay time in ms	100	64	2	hex		Cycle time or delay time for event-driven messages in ms.
52		Data length in byte	8	8	1	hex		The data length is the sum of the configured signals. (max. 8 byte)
53		Attribute	0	0	1	hex		0 = Message is sent cyclically / 1 = Event driven
54		Total of signals	4	4	1	hex		Total of signals (max. 8 byte per send message)
55		Signal type	0	0	1	hex		Begin send message 1 / 0 = SERCOS parameter / 2 = Special signal
56		Reserved	0	0	1	hex		Only value 0 is allowed.
57		Index	33116	815C	2	hex		Index SERCOS or Special signal
58		Length in bit	16	10	1	hex		Data lenght index in bit
59		Shift in bits (start bit)	0	0	1	hex		The entered value is used to specify the start bit of the signal in the message. (0..63 bit)
60		Attribute sende message	2	2	1	hex		0 = without control signal, 1 = with control signal / 0 = unsigned (e.g. status word) , 2 = signed (e.g. actual torque value) / 0 = higher-value bits are lost, 4 = signal is limited to the maximum valuet // Relative to 'length in bits'
61		Signal type	0	0	1	hex		Begin send message 2 / 0 = SERCOS parameter / 2 = Special signal
62		Reserved	0	0	1	hex		Only value 0 is allowed.
63		Index	33117	815D	2	hex		Index SERCOS or Special signal
64		Length in bit	16	10	1	hex		Data lenght index in bit
65		Shift in bits (start bit)	16	10	1	hex		The entered value is used to specify the start bit of the signal in the message. (0..63 bit)
66		Attribute sende message	2	2	1	hex		0 = without control signal, 1 = with control signal / 0 = unsigned (e.g. status word) , 2 = signed (e.g. actual torque value) / 0 = higher-value bits are lost, 4 = signal is limited to the maximum valuet // Relative to 'length in bits'
67		Signal type	0	0	1	hex		Begin send message 3 / 0 = SERCOS parameter / 2 = Special signal
68		Reserved	0	0	1	hex		Only value 0 is allowed.
69		Index	34166	8576	2	hex		Index SERCOS or Special signal
70		Length in bit	16	10	1	hex		Data lenght index in bit
71		Shift in bits (start bit)	32	20	1	hex		The entered value is used to specify the start bit of the signal in the message. (0..63 bit)
72		Attribute sende message	0	0	1	hex		0 = without control signal, 1 = with control signal / 0 = unsigned (e.g. status word) , 2 = signed (e.g. actual torque value) / 0 = higher-value bits are lost, 4 = signal is limited to the maximum valuet // Relative to 'length in bits'
73		Signal type	2	2	1	hex		Begin send message 3 / 0 = SERCOS parameter / 2 = Special signal
74		Reserved	0	0	1	hex		Only value 0 is allowed.
75		Index	27	1B	2	hex		Index SERCOS or Special signal
76		Length in bit	16	10	1	hex		Data lenght index in bit
77		Shift in bits (start bit)	48	30	1	hex		The entered value is used to specify the start bit of the signal in the message. (0..63 bit)
78		Attribute sende message	2	2	1	hex		0 = without control signal, 1 = with control signal / 0 = unsigned (e.g. status word) , 2 = signed (e.g. actual torque value) / 0 = higher-value bits are lost, 4 = signal is limited to the maximum valuet // Relative to 'length in bits'
79		CAN Identifier send messages 1	Input / in / hex	304	2	hex		Head send message 1 / 11-bit-identifier [hex]
80		Cycle / delay time in ms	100	64	2	hex		Cycle time or delay time for event-driven messages in ms.
81		Data length in byte	8	8	1	hex		The data length is the sum of the configured signals. (max. 8 byte)
82		Attribute	0	0	1	hex		0 = Message is sent cyclically / 1 = Event driven
83		Total of signals	2	2	1	hex		Total of signals (max. 8 byte per send message)
84		Signal type	2	2	1	hex		Begin send message 1 / 0 = SERCOS parameter / 2 = Special signal
85		Reserved	0	0	1	hex		Only value 0 is allowed.
86		Index	21	15	2	hex		Index SERCOS or Special signal
87		Length in bit	32	20	1	hex		Data lenght index in bit
88		Shift in bits (start bit)	0	0	1	hex		The entered value is used to specify the start bit of the signal in the message. (0..63 bit)
89		Attribute sende message	0	0	1	hex		0 = without control signal, 1 = with control signal / 0 = unsigned (e.g. status word) , 2 = signed (e.g. actual torque value) / 0 = higher-value bits are lost, 4 = signal is limited to the maximum valuet // Relative to 'length in bits'
90		Signal type	2	2	1	hex		Begin send message 2 / 0 = SERCOS parameter / 2 = Special signal
91		Reserved	0	0	1	hex		Only value 0 is allowed.
92		Index	22	16	2	hex		Index SERCOS or Special signal
93		Length in bit	32	20	1	hex		Data lenght index in bit
94		Shift in bits (start bit)	32	20	1	hex		The entered value is used to specify the start bit of the signal in the message. (0..63 bit)
95		Attribute sende message	0	0	1	hex		0 = without control signal, 1 = with control signal / 0 = unsigned (e.g. status word) , 2 = signed (e.g. actual torque value) / 0 = higher-value bits are lost, 4 = signal is limited to the maximum valuet // Relative to 'length in bits'
96		CAN Identifier send messages 1	Input / in / hex	308	2	hex		Head send message 1 / 11-bit-identifier [hex]
97		Cycle / delay time in ms	100	64	2	hex		Cycle time or delay time for event-driven messages in ms.
98		Data length in byte	8	8	1	hex		The data length is the sum of the configured signals. (max. 8 byte)
99		Attribute	0	0	1	hex		0 = Message is sent cyclically / 1 = Event driven
100		Total of signals	2	2	1	hex		Total of signals (max. 8 byte per send message)
101		Signal type	2	2	1	hex		Begin send message 1 / 0 = SERCOS parameter / 2 = Special signal
102		Reserved	0	0	1	hex		Only value 0 is allowed.
103		Index	23	17	2	hex		Index SERCOS or Special signal
104		Length in bit	32	20	1	hex		Data lenght index in bit
105		Shift in bits (start bit)	0	0	1	hex		The entered value is used to specify the start bit of the signal in the message. (0..63 bit)
106		Attribute sende message	0	0	1	hex		0 = without control signal, 1 = with control signal / 0 = unsigned (e.g. status word) , 2 = signed (e.g. actual torque value) / 0 = higher-value bits are lost, 4 = signal is limited to the maximum valuet // Relative to 'length in bits'
107		Signal type	2	2	1	hex		Begin send message 2 / 0 = SERCOS parameter / 2 = Special signal
108		Reserved	0	0	1	hex		Only value 0 is allowed.
109		Index	24	18	2	hex		Index SERCOS or Special signal
110		Length in bit	32	20	1	hex		Data lenght index in bit
111		Shift in bits (start bit)	32	20	1	hex		The entered value is used to specify the start bit of the signal in the message. (0..63 bit)
112		Attribute sende message	0	0	1	hex		0 = without control signal, 1 = with control signal / 0 = unsigned (e.g. status word) , 2 = signed (e.g. actual torque value) / 0 = higher-value bits are lost, 4 = signal is limited to the maximum valuet // Relative to 'length in bits'
113		Total of receive messages	1	1	1			Begin receive messages / Max. 10 receive messages
114		CAN Identifier receive message 1	Input / in / hex	0	2	hex		Head receive message 1 / 11-bit-identifier [hex]
115		Telegram failure monitoring	100	64	2	hex		Time in ms, 0 = without monitoring
116		Data length in byte	8	8	1	hex		The data length is the sum of the configured signals. (max. 8 byte)
117		Reserviert	0	0	1	hex		Only value 0 is allowed.
118		Anzahl der Signale	4	4	1	hex		Up to 10 signals with a total data length of 8 bytes in a receive message.
119		Signal type	2	2	1	hex		Begin receive message 1 / 0 = SERCOS parameter / 2 = Special signal
120		Reserved	0	0	1	hex		Only value 0 is allowed.
121		Index	4	4	2	hex		Index SERCOS or Special signal
122		Length in bit	16	10	1	hex		Data lenght index in bit
123		Shift in bits (start bit)	0	0	1	hex		The entered value is used to specify the start bit of the signal in the message. (0..63 bit)
124		Attribute receive message	0	0	1	hex		0 = without control signal / 1 = with control signal
125		Signal type	2	2	1	hex		Begin receive message 2 / 0 = SERCOS parameter / 2 = Special signal
126		Reserved	0	0	1	hex		Only value 0 is allowed.
127		Index	17	11	2	hex		Index SERCOS or Special signal
128		Length in bit	16	10	1	hex		Data lenght index in bit
129		Shift in bits (start bit)	16	10	1	hex		The entered value is used to specify the start bit of the signal in the message. (0..63 bit)
130		Attribute receive message	0	0	1	hex		0 = without control signal / 1 = with control signal
131		Signal type	2	2	1	hex		Begin receive message 3 / 0 = SERCOS parameter / 2 = Special signal
132		Reserved	0	0	1	hex		Only value 0 is allowed.
133		Index	13	D	2	hex		Index SERCOS or Special signal
134		Length in bit	16	10	1	hex		Data lenght index in bit
135		Shift in bits (start bit)	32	20	1	hex		The entered value is used to specify the start bit of the signal in the message. (0..63 bit)
136		Attribute receive message	0	0	1	hex		0 = without control signal / 1 = with control signal
137		Signal type	2	2	1	hex		Begin receive message 4 / 0 = SERCOS parameter / 2 = Special signal
138		Reserved	0	0	1	hex		Only value 0 is allowed.
139		Index	14	E	2	hex		Index SERCOS or Special signal
140		Length in bit	16	10	1	hex		Data lenght index in bit
141		Shift in bits (start bit)	48	30	1	hex		The entered value is used to specify the start bit of the signal in the message. (0..63 bit)
142		Attribute receive message	0	0	1	hex		0 = without control signal / 1 = with control signal
143		Transmission rate	1000	3E8	2	hex		Transmission rate in kBaud
144		End	0	0	1	hex		At the end of the 'Free CAN message configuration', an element with the content 0 bytes must be available.

		Sum in bytes			174
		List length in 2 bytes =			87

## Templates
ID number / / element		Name	Dec / Value	Hex / Value	Length / in byte	Type		Note
ID34091		User list 3			*2	hex		The value 'list length' must be adapted to the subsequent configuration. The input value is 2 bytes and is in Dec (regardless of the specification in the Type field) / If the sum of the list elements results in an odd number, then a DUMMY byte is inserted at the end.
1		[maximum]	[1024]					Maximum possible list length
2		Mode message configuration	1	1	1	hex		Selection mode / The 'Free CAN message configuration' is activated with the value 1.
3		Total of send messages		0	1	hex		Begin send messages / Max. 10 send messages

		CAN Identifier send messages 1	-		2	hex		Head send message 1 / 11-bit-identifier [hex]
		Cycle / delay time in ms		0	2	hex		Cycle time or delay time for event-driven messages in ms.
		Data length in byte		0	1	hex		The data length is the sum of the configured signals. (max. 8 byte)
		Attribute		0	1	hex		0 = Message is sent cyclically / 1 = Event driven
		Total of signals		0	1	hex		Total of signals (max. 8 byte per send message)
		Signal type		0	1	hex		Begin send message 1 / 0 = SERCOS parameter / 2 = Special signal
		Reserved	0	0	1	hex		Only value 0 is allowed.
		Index		0	2	hex		Index SERCOS or Special signal
		Length in bit		0	1	hex		Data lenght index in bit
		Shift in bits (start bit)		0	1	hex		The entered value is used to specify the start bit of the signal in the message. (0..63 bit)
		Attribute sende message		0	1	hex		0 = without control signal, 1 = with control signal / 0 = unsigned (e.g. status word) , 2 = signed (e.g. actual torque value) / 0 = higher-value bits are lost, 4 = signal is limited to the maximum valuet // Relative to 'length in bits'

		Signal type		0	1	hex		Begin send message 2 / 0 = SERCOS parameter / 2 = Special signal
		Reserved	0	0	1	hex		Only value 0 is allowed.
		Index		0	2	hex		Index SERCOS or Special signal
		Length in bit		0	1	hex		Data lenght index in bit
		Shift in bits (start bit)		0	1	hex		The entered value is used to specify the start bit of the signal in the message. (0..63 bit)
		Attribute sende message		0	1	hex		0 = without control signal, 1 = with control signal / 0 = unsigned (e.g. status word) , 2 = signed (e.g. actual torque value) / 0 = higher-value bits are lost, 4 = signal is limited to the maximum valuet // Relative to 'length in bits'

		Total of receive messages		0	1			Begin receive messages / Max. 10 receive messages
		CAN Identifier receive message 1	-		2	hex		Head receive message 1 / 11-bit-identifier [hex]
		Telegram failure monitoring		0	2	hex		Time in ms, 0 = without monitoring
		Data length in byte		0	1	hex		The data length is the sum of the configured signals. (max. 8 byte)
		Reserviert	0	0	1	hex		Only value 0 is allowed.
		Anzahl der Signale		0	1	hex		Up to 10 signals with a total data length of 8 bytes in a receive message.
		Signal type		0	1	hex		Begin receive message 1 / 0 = SERCOS parameter / 2 = Special signal
		Reserved	0	0	1	hex		Only value 0 is allowed.
		Index		0	2	hex		Index SERCOS or Special signal
		Length in bit		0	1	hex		Data lenght index in bit
		Shift in bits (start bit)		0	1	hex		The entered value is used to specify the start bit of the signal in the message. (0..63 bit)
		Attribute receive message		0	1	hex		0 = without control signal / 1 = with control signal

		Signal type		0	1	hex		Begin receive message 2 / 0 = SERCOS parameter / 2 = Special signal
		Reserved	0	0	1	hex		Only value 0 is allowed.
		Index		0	2	hex		Index SERCOS or Special signal
		Length in bit		0	1	hex		Data lenght index in bit
		Shift in bits (start bit)		0	1	hex		The entered value is used to specify the start bit of the signal in the message. (0..63 bit)
		Attribute receive message		0	1	hex		0 = without control signal / 1 = with control signal

		Transmission rate		0	2	hex		Transmission rate in kBaud
		End	0	0	1	hex		At the end of the 'Free CAN message configuration', an element with the content 0 bytes must be available.

		[DUMMY]	0	0		hex		At the end of the configuration, a maximum of 1 dummy byte may follow so that the sum of the list length results in an even number

		Sum in bytes			48
		List length in 2 bytes =			24